## QoB2 rev2A BOM Excel June20
QOB2 Component List - Sorted by Value
Capacitor |  |  | Resistor |  | Diode
C6 | 100n | film | R5 | 10k | D1-D4; D7-D10 | MA856 | see notes
C15 | 100n | film | R8 | 10k | D5,D6,D11,D12 | 1s1588 | see notes
C3 | 100pF | ceramic | R16 | 10k | D13-15 | 1n5817
C12 | 100pF | ceramic | R19 | 10k | LED1, LED2 | 3mm or 5mm | only 2 LED required
C1 | 100uF | electro | R11 | 1k
C2 | 10n | film | R22 | 1k | Pot
C4 | 10n | film | R3 | 1M | PRES1, PRES2 | 50k | 3362 type or similar
C5 | 10n | film | R4 | 1M | TONE1, TONE2 | 25kB | 16mm Alpha PCB pin
C7 | 10n | film | R13 | 1M | VOL1, VOL2 | 100kA | 16mm Alpha PCB pin
C8 | 10n | film | R14 | 1M | GAIN1, GAIN2 | 100kB | 16mm Alpha PCB pin
C11 | 10n | film | R15 | 1M | IC
C13 | 10n | film | R24 | 1M | IC1, IC2 | 4558 | DUALTH
C14 | 10n | film | R9 | 220k | IC3 | TC1044 or MAX1044 or ICL7660
C16 | 10n | film | R20 | 220k | Switch
C17 | 10n | film | R7 | 27k | DIP | 4pos | 2.54mm spacing
C20 | 10uF | electro | R18 | 27k | 3PDT1, 3PDT2 | 9 lug stomp | standard stomp
C21 | 10uF | electro | R6 | 33k | Hardware
C22 | 10uF | electro | R17 | 33k | Header Pins | Long Type | 2.54mm (0.100") spacing
C9 | 1uF | electro | R1 | 47k
C10 | 1uF | film | R2 | 47k
C18 | 1uF | electro | CLR1 | 4k7
C19 | 1uF | film | CLR2 | 4k7
|  |  | R10 | 6k8
|  |  | R12 | 6k8
|  |  | R21 | 6k8
|  |  | R23 | 6k8