## SuperJudge v1.3
Superjudge v1.3
Caps |  |  | Resistors |  | Pots
C1 | 100n | film | R1 | 2M2 | TONE | 50kB
C2 | 47p | ceramic | R2 | 10k | VOL | 500kB
C3 | 100n | film | R3 | 33k | GAIN | 1MB
C4 | 470pF | ceramic | R4 | 1k
C5 | 220n | film | R5 | 47k
C6 | 3n3 | film | R6 | 10k
C7 | 10uF | electro | IC |  | Diodes
C9 | 10uF | electro | IC1 | 4558 | LED1 | RED_DIFF
C10 | 100uF | electro | IC2 | TC1044* | LED2 | RED_DIFF
C11 | 100n | film |  |  | Z1 | 1N4739

## BOM List
RefDes | Value | Type
C1 | 100n | film
C2 | 47p | ceramic
C3 | 100n | film
C4 | 470pF | ceramic
C5 | 220n | film
C6 | 3n3 | film
C7 | 10uF | electro
C9 | 10u | electro
C10 | 100uF | electro
C11 | 100n | film
GAIN | B1M | 16mm Right Angle PCB Alpha
IC1 | 4558 | Dual Op Amp
IC2 | TC1044 | Charge Pump
LED1 | RED_DIFF | 3mm red Diffused
LED2 | RED_DIFF | 3mm red Diffused
R1 | 2M2 | 1/4w
R2 | 10k | 1/4w
R3 | 33k | 1/4w
R4 | 1k | 1/4w
R5 | 47k | 1/4w
R6 | 10k | 1/4w
TONE | B50K | 16mm Right Angle PCB Alpha
VOL | 500kB | 16mm Right Angle PCB Alpha
Z1 | 1N4739 | Zener